## Sheet1
RESOLUTION MATRIX FOR DRAFT 1
Draft NASA-STD-7001B, Payload Vibroacoustic Test Criteria,
Date: 03/29/2017 | [8 empty] | Prepared By: MSFC/Andrew Smith
OPR Designee
Comment No. | Date Comment Received | Center | Comment/ Review Source(s) [Include Name/ Phone No./ Mail Code] | Comment Section | Center Disposition | Comments and Recommended Changes |  |  | Comment Disposition | Comment Disposition Rationale, if Not Accepted
[6 empty] | From: | To: | Rationale:
| 2017-08-25 | GSFC | Joel Sills, Daniel S. Kaufman |  |  | Comments and recommendations for next revision on NASA-STD-7001:
1) Table 1/Figure 2: Component Minimum Workmanship Random Vibration Test Levels and Mass Attenuated Workmanship Vibration Spectrum:
Comment: The minimum workmanship levels required are 10% more stringent than GSFC practice. This is an unnecessary increase to GSFC as workmanship levels already impose significant responses on hardware.
Examples:
According to GEVS a 110 Lb component minimum workmanship level is 0.036 g2/Hz. Table 1 in this standard requires 0.04 g2/Hz.
According to GEVS a 400 Lb component minimum workmanship level is 0.01 g2/Hz. Figure 2 in this standard requires 0.011 g2/Hz.
GSFC likely to keep the historical minimum workmanship levels which are 10% below the required by 7001 for items above 100 Lbs.
2) Section 4.4.4: Test Control Tolerances
According to 4.4.4.1.a.2 the acceleration psd control tolerance is +/- 3 dB.
Comment: If a control or response accelerometer has abort limits set to +3dB, the test can double the level in a narrow band which could be enough to fail the hardware.
Recommendation: Consider additional wording on abort channels test tolerances selection such as not to exceed hardware capabilities.
3) [PVTR 69] The minimum statistical basis to be used for defining MEFL shall be P95/C50 assuming a log-normal distribution of the data.
Comment: (Eq.2) is valid when mean and standard deviation are known. It does not address the case when standard deviation is known.
Recommendation: Consider referring to NESC-RP-10-00667 “Best Practice for Updating Acoustic Environments with Measured Flight Data” to address MEFL calculation when the standard deviation is knows or assumed to be knows. This has been the MIL-1540 historical method.
4) [PVTR 28] All payload structures and components requiring acoustic testing shall be subjected to broadband reverberant field or DFAT testing.
[PVTR 25] Acoustic testing shall be performed on all hardware that is considered susceptible to the acoustic environment.
Comment: PVTR 28 calls for structures and ignores flight hardware. The workmanship component of acoustic testing is better served when testing the full flight hardware. If one has to choose between testing the as built flight hardware or structure alone, the prior is more relevant. PVTR 25 and 28 appear redundant.
Recommendation: Modify PVTR28 to explicitly include as built flight hardware as priority required test. Merge 25 and 28 into one requirement.
5) [PVTR 44] Random vibration testing shall be performed by controlling the acceleration spectral density (g2/Hz) in 25 Hz or less frequency bandwidths over the frequency range from 20 to 2000 Hz.
Comment: 25 Hz sounds too coarse. Typical random vibration tests are run with 2 to 5 Hz frequency resolution.
Recommendation: Consider modifying the 25 Hz requirement to a 5 Hz maximum.
6) [PVTR 47] If more than one control accelerometer is used, the test levels may be controlled using either an averaging or an extrenal control scheme; but the control scheme shall be consistent with the test requirement derivation.
Comment#1: Typo: change extrenal for extremal.
Comment #2: More often than not the derivation is not known.