## Sheet1
RESOLUTION MATRIX FOR DRAFT 1
NASA-HDBK-4002B, Mitigating In-Space Charging Effects-A Guideline
Date: 08/30/2021 | [7 empty] | Prepared By:
JPL/Wousik Kim
Comment No. | Date Comment Received | Center | Comment/Review Source(s) [Include Name/Phone No./ Mail Code] | Comment Section | Comments (Options: Concur, Non-concur with Rationale, and/or State Recommended Changes in "From/To" Format) |  |  | Comment Disposition (Accepted, Accepted w/Mods, Not Accepted w/Rationale, Deferred to Next Revision w/Rationale, Noted) | Comment Disposition for Accepted w/Mod or Rationale if Not Accepted
[5 empty] | From (Current Text): | To (Proposed Text): | Rationale for Change or Non-concurrence:
1 | 2020-08-20 | JSC | Timothy M. Dew/n.a. /EV5 | General |  | Better define Faraday cage for your application | See previous faraday cage comment (Comment 51) | Accept | Changed the definition to "A enclosure used to block electromagnetic fields. Faraday cage may be formed by a continuous covering of conductive material, or by a mesh of conductive materials with the holes smaller than the characteristic dimension of electromagnetic field. In this NASA Technical Handbook, a Faraday cage mostly refers to a continuously covered Faraday shield."
2 | 2020-08-20 | JSC | Timothy M. Dew/n.a. /EV5 | General |  | Replace all references to grounding with either bonding or ground referencing based upon the context | See previous bonding comment | Accepted | Actually, I don't see any usage of "references to grounding" in the text.
3 | 2020-08-20 | JSC | Timothy M. Dew/n.a. /EV5 | General |  | Remove all commentary on ESD experts or expertise and seeking guidance from those individuals. It gives the false impression that all of the answers are knowable. For many of the agencies new missions there will not be any expertise for what we begin to do. |  | Accepted w/Mods | We did not want the designers to think that after reading the document, there was no need for them to hire a more knowledgeable person. we repeated this intentionally, because we know readers often don’t read the whole handbook and skip sections. Delete commentary in Section 1, 4.1.5, 5.1.2, 5.2.3.2.3.
4 |  | JSC | Dr. Steve Koontz / 281-650-3456 (cell) / ES4 |  |  | 1) Repeated statements about the need to engage spacecraft charging/ESD experts early in the spacecraft DD&T process while observing that there is no NASA spacecraft charging/ESD certification process. However the document contains no guidance on the subject of how to locate and evaluate spacecraft charging/ESD “experts”. Listing points of contact within NASA field centers as well as NESC (technical authority) and possibly AFRL and The Aerospace Corporation, should be included to assist the user of this handbook with getting things done. |  | Accepted w/Mods | Please refer to Comment desposition #3. I added a sentence, "If one does not have access to an ESD expert, consult with the NESC “space environment” Technical Discipline Team." in the Handbook. Not shown in the Handbook, but one can find experts from the Spacecraft Charging Technology Conference proceedings and attendee lists.
5 |  | JSC | Dr. Steve Koontz / 281-650-3456 (cell) / ES4 |  |  | 2) The document refers to itself as a NASA standard, a guideline, and a handbook. To avoid confusion, internal references to this document should be consistent with the current classification of the document (on the document cover page and throughout so it should be referred to only as a handbook. |  | Accepted w/Mods | This “Handbook” contains “guidelines” for ESD mitigation so that I like to keep all guidelines. When this handbook is called internally we use “NASA Technical Handbook”. Changes “NASA Technical Standard” to “NASA Technical Handbook”.
6 |  | JSC | Dr. Steve Koontz / 281-650-3456 (cell) / ES4 |  |  | 3) Spacecraft charging/ESD risks associated with spacecraft docking operations beyond LEO are not addressed at all and need to be because such operations will become more important for human spaceflight in future and are already a big issue for Gateway CPL “first docking” near GEO and Orion-Gateway docking. This subject deserved its own chapter in this document. |  | Deferred to Next Revision w/Rationale | Good suggestion. This field is getting mature. This will be a good addition for the next revision.
7 |  | JSC | Dr. Steve Koontz / 281-650-3456 (cell) / ES4 |  |  | 4) Some of the academic references are out of date and OBE. For example Garret and Whittlesey, Guide to Mitigating Spacecraft Charging Effects, John Wiley and Sons, Hoboken New Jersey, 2012 should be added to the Garret references. |  | Not Accepted w/Rationale | Frankly, I don't understand what "OBE" means. The example is already in I.4.
8 |  | JSC | Dr. Steve Koontz / 281-650-3456 (cell) / ES4 |  |  | 5) More discussion of triboelectric charging (dust) on lunar and Martian surface environments is needed with reference to documented Apollo and mars surface rover observations is needed. Some reference to and discussion of to XM111/Tamra George’s ( project manager) and Jacobs analysis of EMU charging in shadowed lunar polar regions should be included. |  | Deferred to Next Revision w/Rationale | Good suggestion. This is still active research area which is being advanced rather quickly. We will include the dust charging in the next revision.
9 |  | JSC | Dr. Steve Koontz / 281-650-3456 (cell) / ES4 |  |  | 6) Most of the references and the discussion of ISS spacecraft charging in LEO is obsolete and misleading. No reference to or discussion of Boeing publications, or MSFC publications, on actual FPMU flight data are provided to compare the final verified modeling process with reality are provided. |  | Accepted w/Mode | The more recent references are added in Section 5.2.4.2: Mikatarian, et al. (2002), Wright, et al. (2008), and Minow, et al. (2010 and 2018)
10 | 2021-08-10 | WSTF | Benjamin Greene/575-524-5761/RF | Throughout | H+ | superscript + | H+ should have a superscript + throughout for correctness and consistency | Accepted
11 | 2021-08-10 | WSTF | Benjamin Greene/575-524-5761/RF | Throughout | Superscripts | A lot of the superscripts are not superscripts; they sort of look like superscripts, but they are not in superscript font. | Defer to Editor. | Accepted | All superscripts and subscripts are changed to superscript and subscript fonts.
12 | 2021-08-10 | WSTF | Benjamin Greene/575-524-5761/RF | Throughout | MKS or MKS/SI | One or the other | Consistency appreciated | Accepted
13 | 2021-08-10 | WSTF | Benjamin Greene/575-524-5761/RF | Throughout | Quiz | Knowledge Check | Suggested alternative wording | Accepted
14 | 2020-08-20 | JSC | Timothy M. Dew/n.a. /EV5 | General | All Quiz sections | Delete | Delete this is not a textbook and is inappropriate given the fact this is not supposed to be used by novices with out consultation of an expert | Not Accepted w/Rationale | Change "Quiz" to "Knowledge Check". We desire to demonstrate what skills are needed and show readers what to think.
15 | 2021-08-10 | WSTF | Benjamin Greene/575-524-5761/RF | Throughout | uJ or u(unit) | µJ or µ(unit) | Use mu (µ) rather than u for micro | Accepted
16 | 2021-08-11 | JSC | XT/B. Morgan | pg. 2, Document Log, Revision B | Key changes were: | remove were | redundant | Accepted
17 | 2021-08-10 | WSTF | Benjamin Greene/575-524-5761/RF | 1 third para | ..., you should hire a recognized expert… | ..., you should involve recognized experts… | NASA Technical Standards do not establish employmnet preferences. Interagency and intraagency resources are available. | Accepted
18 | 2021-07-27 | MSFC | Daniel O'Neil, Ph.D. Office: (256) 544-5405 Cell: (256) 609-4536 CS02 | 1.0 Scope, paragraph 7 | DMSP | Defense Meterological Satellite Program (DMSP) | The acronym is spelled out in the last paragraph of this section but it is used in the previous paragraph. Acronyms should be spelled out upon first occurrence | Accepted
19 | 2021-08-10 | WSTF | Benjamin Greene/575-524-5761/RF | 1 | ..the Charging Flux under 30 mil Al Shielding is Plotted | note mil is an acronym not defined at its first use | Defer to Editor: mil is not an SI unit but an acronym; mil = one one-thousandth of an inch = 0.001 in = 0.0254 mm | Accepted | add the meaning for the first appearnce
20 | 2021-08-10 | GSFC | Bob Meloy/GSFC Code 565 | 1 | Typically, the time scale of the surface charging is less than one second (though differential potentials between surfaces can take hours to be established) and that of the internal charging is longer than one hour. | Typically, the time scale of surface charging (frame potential of spacecraft with respect o plasma) is less than one second (though differential potentials between surfaces can take hours to be established) and that of the internal charging is longer than one hour. | Clarification | Accepted
21 | 2021-08-11 | GRC | nicholas.r.uguccini@nasa.gov | 1 | IMPORTANT: As also noted in the Foreword, if you have not participated in a prior successful spacecraft electrostatic discharge (ESD) design and test program, you should hire a recognized expert to assist your project in this portion of the development of the spacecraft. | Remove completely, or remove "As also noted in the Foreward" | The section in the foreward it refers to was removed already. | Accepted
22 | 2020-08-20 | JSC | Timothy M. Dew/n.a. /EV5 | 1.0 | Spacecraft charging is known to be a potential source of serious damage to spacecraft systems and has even been blamed for total spacecraft loss. | Move to pupose as reason to follow | Does not add to scope | Deferred to Next Revision w/Rationale | This could create difficulties such as comments mentioned above, for example unlinked cross-referencing different parts of the document etc. It would require great care to avoid such writing and not to lose contents.
23 | 2020-08-20 | JSC | Timothy M. Dew/n.a. /EV5 | 1.0 | IMPORTANT: As also noted in the Foreword, if you have not participated in a prior successful spacecraft electrostatic discharge (ESD) design and test program, you should hire a recognized expert to assist your project in this portion of the development of the spacecraft. Simply applying guidelines in this NASA Technical Handbook for a specific mission does not make good requirements. Tailoring the guidelines for a specific mission by an ESD expert is essential for good requirements. Failure to properly take into account spacecraft charging concerns has been found to significantly contribute to the loss of spacecraft functions and indeed loss of the entire vehicle. | Remove | Addressed elsewhere, and is not scope | Accepted w/Mods | Romoved from 1.0. The sentences, "Tailoring the guidelines for a specific mission by an ESD expert is essential for good requirements. Failure to properly take into account spacecraft charging concerns has been found to significantly contribute to the loss of spacecraft functions and indeed loss of the entire vehicle." are moved to the Forward.
24 | 2020-08-20 | JSC | Timothy M. Dew/n.a. /EV5 | 1.0 | Figure 1, Earth Regimes of Concern for On-Orbit Surface Charging Hazards for Spacecraft Passing Through Indicated Latitude and Altitude Based on DMSP and Freja Observations, and Figure 2, Earth Regimes of Concern for On-Orbit Internal Charging Hazards for Spacecraft with Circular Orbits, the Charging Flux under 30 mil Al Shielding is Plotted, ... | Move to purpose or applicability and consider clarification on the inclusion in the introduction of the document | Non-clarifying now the document uses an acronym with no prior definition and uses | Deferred to Next Revision w/Rationale | Comment deposition #22
25 | 2020-08-20 | JSC | Timothy M. Dew/n.a. /EV5 | 1.0 | Typically, the time scale of the surface charging is less than one second (though differential potentials between surfaces can take hours to be established) and that of the internal charging is longer than one hour. The corresponding electron energy range for the surface charging is low energy plasma up to a few tens of keV (~50 keV) and that of the internal charging is ~10 keV and higher (the electron below ~10 keV does not contribute much to the internal charging because of its secondary electron emission). (The electrons with energies from 10 keV to a few tens of keV may contribute both to surface and internal chargings, but usually the contributions are not critical.) Surface discharges occur on or near the outer surface of a spacecraft and discharges often have to be coupled to an interior affected site rather than directly to the victim. In that case, Eenergy from surface arcs is attenuated by the coupling factors necessary to get to victims (most often inside the spacecraft) and, therefore, is less of a direct threat to electronics. External wiring, connectors, and antenna feeds, of course, are susceptible to this threat. Internal charging, by contrast, may be caused by energetic particles that can penetrate and deposit charge very close to a victim site, and cause a discharge directly to a victim pin or wire with very little attenuation. As such, internal charging represents a potentially more severe threat to the spacecraft systems. | Move to an appropriate section for the discussion. | Not scope it is detailed explanation | Deferred to Next Revision w/Rationale | Comment deposition #22
26 |  | GRC | Lawrence.G.Edwards (GRC-LEX0)[HX5.LLC] | Section 1, Scope: pg 11. paragraph 2, | "NASA Technical Standard" | "NASA Technical Handbook" | Document Purpose | Accepted
27 |  | GRC | Lawrence.G.Edwards (GRC-LEX0)[HX5.LLC] | Section 1, Scope. Figure 1 Charts pgs 13,14. | Figure 1 | Figure 1A, Figure 1B, Figure 1C. | Individually identify the three Charts to clarify the differences in their data. | Not Accepted w/Rationale | There is only one chart. The other two charts are the previous charts which are exchanged to the final one.
28 | 2020-08-20 | JSC | Timothy M. Dew/n.a. /EV5 | 1.0, 1.1, & 1.2 |  | Sope section and Applicability need consolidation. The scop cannot be greater that the applicability or vise versa. | The scope cannot be greater that the applicability or vice versa. There is a lot of information that is repeated or disagrees between the sections or is really adding to the purpose. | Deferred to Next Revision w/Rationale | Comment deposition #22
29 | 2020-08-20 | JSC | Timothy M. Dew/n.a. /EV5 | 1.1 | Note that mitigation techniques for low inclination LEO orbits may differ from those that apply to regions covered by this NASA Technical Handbook. Spacecraft in orbits, such as GEO transfer orbits, that spend time in both regimes, should use mitigation techniques that apply to both regimes. It also does not include such topics as landed assets (lunar or mMartian landers) and their electrostatic dust charging, spacecraft sources of charging, such as various types of electric propulsion or plasma sources, International Space Station (ISS)-specific design considerations (these encompass substantially different design concerns that are unique to ISS), solar array- driven charging (see references), magnetic field interactions relating to spacecraft charging (refer to tether and ISS sources for information), Mars-, Venus-, asteroid-, or Moon-specific charging environments, including surface charging environments, plasma contactors in detail (see ISS references), and Extra Vehicular Activity (EVA) needs (see ISS references). |  |  | Noted
30 |  | GRC | Lawrence.G.Edwards (GRC-LEX0)[HX5.LLC] | Section 2, Scope. Figure 2 Charts pgs 15. | Figure 2 | Figure 2A, Figure 2B. | Individually identify the two Charts to clarify the presnted data. | Not Accepted w/Rationale | There is only one chart. The other chart is the previous chart which are exchanged to the final one.
31 | 2020-08-20 | JSC | Timothy M. Dew/n.a. /EV5 | 2.2 |  | Add NASA-STD-4003A | It is the bonding standard | Accepted
32 | 2021-08-11 | GRC | nicholas.r.uguccini@nasa.gov | 2.6 | QUIZ | Remove, or combine with section 1 quiz | Is a quiz necessary if the section was removed? | Accepted | Removed
33 | 44413 | JSC | Duane Hightower/281-244-8666/OB611 | 3 | Add HIC, UMOD and NMOD to acronyn list |  | Accepted with Mods | Accepted
34 | 2021-08-11 | GRC | nicholas.r.uguccini@nasa.gov | 3.1 | EPAM - Energetic Ions and Electrons |  | Could not find where "EPAM" stands for this, is the acronym correct? | Accepted
35 | 2021-08-11 | GRC | nicholas.r.uguccini@nasa.gov | 3.1 | SCMO - Spacecraft Charging Materials Database | SCMD- Spacecraft Charging Materials Database |  | Accepted
36 | 2021-08-10 | WSTF | Benjamin Greene/575-524-5761/RF | 3.1 | MKS meter, kilogram, and second… | MKS meter-kilogram-second… | typically written with hyphens not commas | Accepted | Also change CGS simialrly.
37 | 2021-08-10 | WSTF | Benjamin Greene/575-524-5761/RF | 3.1 | O oxygen | O atomic oxygen | atomic oxygen is a better match for O than oxygen in context. The text sometimes uses atomic oxygen and sometimes it does not. It would be clearer to the reader if O was defined as atomic oxygen and referred to such as applicable in the text to differentiate between O2, which is implied when just "oxygen" is stated. | Accepted
38 | 2021-08-10 | WSTF | Benjamin Greene/575-524-5761/RF | 3.1 | u sometimes used in this document to denote the Greek letter mu (µ), or micro, representing a factor of x10-6 | µ micro, 10-6 | mu (µ) is a readily available symbol. This could be taken to the extreme as in all u's are mu, which is not correct. | Accepted
39 | 2021-08-10 | WSTF | Benjamin Greene/575-524-5761/RF | 3.1 | u(unit) | µ(unit) | Update all using µ (mu) symbol and search and replace in text | Accepted
40 | 44414 | JSC | Oleg Lvovsky/281-244-8610/OP | 3.1 | ASTM formerly meant American Society for Testing Materials. It is not an acronym anymore. | ASTM formerly meant American Society for Testing and Materials. Now it is ASTM International. | Ref. https://www.astm.org/ | Accepted
41 | 44414 | JSC | Oleg Lvovsky/281-244-8610/OP | 3.1 | CEASE Compact Environmental Anomaly SEnsor | CEASE Compact Environmental Anomaly Sensor | E shouldn't be capital in Sensor | Accepted
42 | 44414 | JSC | Oleg Lvovsky/281-244-8610/OP | 3.1 | EMC ElectroMagnetic Compatibility | EMC Electromagnetic Compatibility | M shouldn't be capital in Electromagnetic | Accepted
43 | 44414 | JSC | Oleg Lvovsky/281-244-8610/OP | 3.1 | EMI ElectroMagnetic Interference | EMI ElectroMagnetic Interference | M shouldn't be capital in Electromagnetic | Accepted
44 | 2021-08-11 | GRC | nicholas.r.uguccini@nasa.gov | 3.2 | …so the term structure ground is often used interchangeably with the term signal ground. | …so the term "structure ground" is often used interchangeably with the term "signal ground" or "signal return." When possible, refrain from using the term "signal ground" when talking specifically about the return path of a signal. | Added quotation marks. In my opinion, to avoid confusion, the term "ground" should refer specifically to the spacecraft chassis and the term "return" should be used for referring to the 0V reference point of a signal. The ground is not normally intended to be a signal return path. | Accepted | Actually entire paragraph is deleted.
45 | 2021-08-10 | GSFC | Bob Meloy/GSFC Code 565 | 3.2 |  | Add bulk resistivity or ohm-cm definition |  | Accepted
46 | 2020-08-20 | JSC | Timothy M. Dew/n.a. /EV5 | 3.2 |  | Add definition for surface charging | No definition of surface charging | Accepted
47 | 2020-08-20 | JSC | Timothy M. Dew/n.a. /EV5 | 3.2 | Bonding: As used for ESD and electromagnetic compatibility (EMC), attaching something electrically to spacecraft chassis or electrically attaching conductive chassis parts to each other, as distinct from a deliberate current-carrying path; sometimes also called grounding, but generally there is not a problem in context. | update for consistency with NASA 4003A | update for consistency with NASA 4003A | Accepted
48 | 2020-08-20 | JSC | Timothy M. Dew/n.a. /EV5 | 3.2 | sometimes also called grounding, but generally there is not a problem in context. | Delete | A novice engineer would make this mistake, but ground or ground reference is where you establish a 0V point for measure. Grounding contains to many connotations and counter ideas to be used reliably as a synonym. | Accepted
49 | 2020-08-20 | JSC | Timothy M. Dew/n.a. /EV5 | 3.2 | Debye Length: Characteristic distance (D) in a plasma over which the charged particles screen out the electric field by 1/e. | Debye Lngth(Debye Radius) Characteristic measure of distance in plasma for which charge carries have interaction or significant influence. |  | Accepted | Characteristic measure of distance (lD) in a plasma for which charge carriers have interaction or significant influence. Over one Debye length the charges are screened and the electric potential decreases in magnitude by 1/e.
50 | 2020-08-20 | JSC | Timothy M. Dew/n.a. /EV5 | 3.2 | ESD/Static-Conductive | Refine definition. Is this for ESD or a conductive material discharge is confusing? | I get what is meant, but it is due to my knowledgebase not anything intuitive | Accepted | ESD/static-conductive is changed to more common terminology, static-conductive.
51 | 2020-08-20 | JSC | Timothy M. Dew/n.a. /EV5 | 3.2 | Faraday Cage: A completely enclosed metallic container; an electromagnetically shielded enclosure. |  | Incomplete definition and does not adequately define what is meant for the purpose of this document. A Faraday cage can be as simple as a wire mesh or complex as solid copper box. I know one is more desirable than the other, but Faraday Cage is to generic for the less experianced. | Accepted | Changed the definition to "A enclosure used to block electromagnetic fields. Faraday cage may be formed by a continuous covering of conductive material, or by a mesh of conductive materials with the holes smaller than the characteristic dimension of electromagnetic field. In this NASA Technical Handbook, a Faraday cage mostly refers to a continuously covered Faraday shield."
52 | 2020-08-20 | JSC | Timothy M. Dew/n.a. /EV5 | 3.2 | Ground: A connection to a zero- volt reference point (spacecraft ground), often the chassis. Note: Bonding is used almost exclusively as a connection to chassis for other purposes such as space charge bleed-off, shield terminations, or fault current paths. Structure is used as ground for both bonding and circuit zero volt referencing, so the term structure ground is often used interchangeably with the term signal ground. For this reason, be careful when using the word “ground.” | Delete | See bonding comment | Not Accepted w/Rationale | Only the Note portion is deleted. Now it reads: Grounding: A connection to a zero-volt reference point (structure ground), often the chassis.
53 | 2020-08-20 | JSC | Timothy M. Dew/n.a. /EV5 | 3.2 | Ground Referenced: Not floating, meaning that there is a defined path to ground, even if the referenced item is not at ground. For example, the +28-V power line is not grounded, but it is referenced to ground, and thus it is not floating. It cannot accumulate stray charges. | Ground Referenced: In circuits the term is used to note that a circuit has some electrical tie to structure, chassis, or a common zero potential/volt point. | The definition is cyclical and non specific enough to cause confusion | Accepted w/Mode | The definition is changed to: "Not floating, meaning that there is a defined path to structure ground, even if the referenced item is not at zero-volt. For example, the +28-V power line is not grounded, but it is electrically connected to structure ground, and thus it is not floating. It cannot accumulate stray charges."
54 | 2020-08-20 | JSC | Timothy M. Dew/n.a. /EV5 | 3.2 | Internal Charging: The buildup of charge in the dielectrics or on the floating conductors not exposed to space. | Update | Not consistent with definition from scope | Accepted | Used the same definition as the one in "Scope".
55 | 2020-08-20 | JSC | Timothy M. Dew/n.a. /EV5 | 3.2 | Isotropic: Having a physical property which has the same value when measured in different directions. | Isotropic: Having a physical property of uniformity in all orientations/directions |  | Accepted
56 | 2020-08-20 | JSC | Timothy M. Dew/n.a. /EV5 | 3.2 | L1-L5: Lagrange/Libration Points. (Astronomical.) For a third body, locations of orbital positions requiring minimum energy maintenance with respect to two other (larger) bodies. | L1-L5: Unique Lagrange/Libration Points in space where objects sent there tend to stay put. At Lagrange points, the gravitational pull of two large masses precisely equals the centripetal force required for a small object to move with them. | Astronomical/Orbital Mechanic Definition | Accepted | Changed to "Unique Lagrange/Libration Points where spacecraft sent there tend to stay put with respect to two massive astronomical objects. At Lagrange points, the gravitational pull of two large masses precisely equals the centripetal force required for a small object to move with them."
57 | 2020-08-20 | JSC | Timothy M. Dew/n.a. /EV5 | 3.2 | Plasma Ground: The ambient space plasma is assumed to be charge neutral over a volume equal to or larger than the local plasma Debye length. This reference volume is considered to be the “space plasma ground” against which the spacecraft absolute potential is measured. | Plasma Ground: A conceptual term for the ambient space plasma that is assumed to be charge neutral. This volume exists outside the local plasma at a distance greater than or equal to the Debye length. This reference volume is the point that potentials reference against and a spacecraft’s absolute potential is measured. | People commonly state they are going to bleed charge to the "Space Ground."So it must be stated this is a abstract idea | Accepted w/Mode | Changed to "A conceptual term for the ambient space plasma that is assumed to be charge neutral. This volume exists outside the local plasma at a distance equal to or larger than the Debye length. This reference volume is considered to be the “space plasma ground” against which the spacecraft absolute potential is measured."
58 | 2021-07-27 | MSFC | Daniel O'Neil, Ph.D. Office: (256) 544-5405 Cell: (256) 609-4536 CS02 | 3.2 | Missing defintion | Permittivity - the ability of a substance to store electrical enery in an electrical field. | The term permitivity appears over a dozen times in the document. Technical terms ought to be defined. | Accepted
59 | 2021-07-27 | MSFC | Daniel O'Neil, Ph.D. Office: (256) 544-5405 Cell: (256) 609-4536 CS02 | 3.2 | Missing defintion | Arrhenius behavior - an Arrhenius plot displays the logarithm of a reaction rate constant versus the reciprical of temperature (1/T); adherence to or deviation from a straight line describes an Arrhenius behavior. | Section 3.2 is a great glossary, it ought to provide defintions for the technical terms that are used often or rarely. Arrhenus plot definition source: https://en.wikipedia.org/wiki/Arrhenius_plot | Accepted
60 | 2021-07-27 | MSFC | Daniel O'Neil, Ph.D. Office: (256) 544-5405 Cell: (256) 609-4536 CS02 | 3.2 | Missing defintion | Lichtenberg figure - a branching tree like feature that appears on the surface or interior of insulating materials that results from electric discharge. | Section 3.2 is a great glossary, it ought to provide defintions for the technical terms that are used often or rarely. Lichtenberg figure definition source: https://en.wikipedia.org/wiki/Lichtenberg_figure | Accepted
61 | 2021-07-27 | MSFC | Daniel O'Neil, Ph.D. Office: (256) 544-5405 Cell: (256) 609-4536 CS02 | 3.2 | Missing defintion | Dark conductivity - is the direct current conductivity of a component under no illumination. | Dark conductivity appears in multiple equations in the document, but the variable definitions don't explain the term. Dark conductivity definition source: http://www.jos.ac.cn/fileBDTXB/oldPDF/10090303.pdf | Accepted
62 | 2021-07-27 | MSFC | Daniel O'Neil, Ph.D. Office: (256) 544-5405 Cell: (256) 609-4536 CS02 | 4.1.1 | Because of the difference in mass (1:1836 for electrons to protons), … | Considering that protons are 1,836 times more massive than electrons, … | Revise the sentence to make it easier to read. The parenthetical comparison is semantically slower to interpret than simply stating the reason why electrons move faster than protons. | Accepted
63 | 2021-08-10 | GSFC | Bob Meloy/GSFC Code 565 | 4.1.1 | Although fluxes may be directional, omnidirectional fluxes are assumed in this NASA Technical Handbook because spacecraft orientation relative to the plasma is often not well-defined. | Add: Also, because the pitch angles of "beaming" electrons traveling along magnetic field lines vary over a wide range, even such "beaming" electrons may appear to be quasi-isotropic. | Joe Minow, private conversations. | Accepted | Although fluxes may be directional, omnidirectional fluxes are assumed in this NASA Technical Handbook because 1) spacecraft orientation relative to the plasma is often not well-defined and 2) the pitch angles of "beaming" electrons traveling along magnetic field lines vary over a wide range, even such "beaming" electrons may appear to be quasi-isotropic.
64 | 2020-08-20 | JSC | Timothy M. Dew/n.a. /EV5 | 4.1.1 | (Eq. 1) | Update, derive, or state the relationship to eV | Nowhere are energies described in joules | Accepted | Added the relation, 1 J = 6.242x1018 eV
65 | 2021-08-20 | JSC | N. ROBERTS/EV | 4.1.1, others | concur with editorial comment | 2. Editorial comments: a. Equation 1 gives the nonrelativistic kinetic energy of a particle. The handbook discusses electron energies around ~2 MeV which can be considered relativistic. b. Equations 10 and 31 mention Poisson’s equation, but more closely resemble Gauss’s law. Poisson’s equation is second order in the electric potential, while Gauss’s law is first order in the electric field. Otherwise all Concur-no comments. Closed for EV. |  | Accepted | Added the word "non-relativistic" in the sentense before the Eq. 1, and added a sentence below.; "The kinetic energy of a non-relativistic particle is given by the following equation" "For electron with an energy larger than ~100 keV, the relativistic equation instead of Eq. 1 should be used." Poisson's equation is replaced by Gauss's law.
66 | 2020-08-20 | JSC | Timothy M. Dew/n.a. /EV5 | 4.1.2 | These terms are misleading because they give the impression that only dielectrics can accumulate charge. Although dielectrics can accumulate charge and discharge to cause damage, ungrounded conductors can also accumulate charge and also have to be considered an internal charging threat. In fact, ungrounded conductors can discharge with a higher peak current and a higher rate of change of current than a dielectric and can be a greater threat. | Some discussion should be given to the fact that for conductors the charge will rapidly migrate and become either surface or uniform charges to seek equilibrium. |  | Accepted | "the charges in conductors can rapidly redistributed so that" is added. "In fact, the charges in conductors can rapidly redistributed so that floating conductors can discharge with a higher peak current and a higher rate of change of current than a dielectric and can be a greater threat."
67 | 2020-08-20 | JSC | Timothy M. Dew/n.a. /EV5 | 4.1.2 | Although dielectrics can accumulate charge and discharge to cause damage, ungrounded conductors can also accumulate charge and also have to be considered an internal charging threat. | Although dielectrics can accumulate charge and discharge to cause damage, unbonded or unreferenced conductors can also accumulate charge and have to be considered an internal charging threat. |  | Accepted w/Mode | "ungrounded" is changed to "floating"
68 | 2020-08-20 | JSC | Timothy M. Dew/n.a. /EV5 | 4.1.2 | Figure 6, (a) Internal Charging, Illustrated, and (b) Example of Lichtenberg Figure by ESD, | Make 2 different figures for consistency |  | Accepted
69 | 2021-08-10 | GSFC | Bob Meloy/GSFC Code 565 | 4.1.2 | Figure 5, Electron/Proton Continuous-Slowing-Down Approximation (CSDA) Ranges in Aluminum, shows the penetration range (through CSDA) versus energy of electrons and protons into aluminum and represents the approximate maximum penetration depth into a slab of aluminum. |  | This section could be updated if desired. CSDA range is somewhat conservative as a proxy for penetration depth. The CSDA range is "a very close approximation to the average path length traveled by a charged particle as it slows down to rest" (NIST), so includes the random path of bounces throught the material and will be greater than the penetration depth excpet for a very small fraction of particles. For our purposes, the projected range may be more useful. There is some information on this concept on the ESTAR site that relates the two. Using GEANT4 to model the penetration of 1 MeV electrons into aluminum, for instance, only about 0.3% of electrons will penetrate 70 mils, and less than 0.001% of electrons will penetrate 81 mils (the NIST CSDA range). Left as is, the CSDA range curves could be considered conservative. | Noted | Yes, you are right that CSDA range is conservative. I would be better to use the extrapolated range including straggling. (Actually, I used this extrapolated range when I extend the lower-bound energy of NUMIT from 100 keV to 10 keV. However I will be keeping this CSDA range because it is famous, easy-to find, and conservative.
70 |  | GRC | Lawrence.G.Edwards (GRC-LEX0)[HX5.LLC] | Section 4.1.2, Penetration: pg 34. paragraph 2, | "NASA Technical Standard" | "NASA Technical Handbook" | Document Purpose | Accepted
71 | 2021-08-10 | WSTF | Benjamin Greene/575-524-5761/RF | 4.1.3 | (Figure 6(b) shows an example of how discharge swept an entire plexiglass.) | Figure 6(b) shows an example of how discharge swept an entire sheet of an acrylic glass sheet. | Plexiglass (usually capitalized) is a common name and does not mean a whole lot with respect to material composition; is this an acrylic glass material? Parentheses around this sentence are distracting; they can be removed. | Accepted | "plexiglass" is changed to "acrylic glass block".
72 | 2020-08-20 | JSC | Timothy M. Dew/n.a. /EV5 | 4.1.3 | An electrical breakdown (discharge) will eventually occur when the local electric field exceeds the breakdown threshold electric field of the material or between dissimilar surfaces with a critical potential difference. | Continue to use dielectric breakdown | This is a less used term than Dielectric breakdown which is universally understood to be the formation of conducting paths through a material (typically insulating) in the presence of an extremely strong electric field. | Accepted w/Mode | delete "electrical". There could be a breakdown between metal (for example, floating metal and structure ground).
73 | 2020-08-20 | JSC | Timothy M. Dew/n.a. /EV5 | 4.1.4 | Conductivity and Grounding | Conductivity and Bonding | See bonding comment | Accepted w/Mode | Changed just to "Conductivity"
74 | 2020-08-20 | JSC | Timothy M. Dew/n.a. /EV5 | 4.1.5 | Breakdown Voltage | Update language for consistency with charge deposition | Vernacular is not consistent with Charge Deposition | Accepted | Used the same terminology for one concept.
75 | 2020-08-20 | JSC | Timothy M. Dew/n.a. /EV5 | 4.1.6 | It is commonly used in the description of dielectric materials. | Delete |  | Accepted
76 | 2020-08-20 | JSC | Timothy M. Dew/n.a. /EV5 | 4.1.7 | 4.1.7 Shielding Density | Delete | Stated this paragraph 4.1.2 and 4.1.3 with no extra info | Accepted
77 | 2021-08-10 | GSFC | Bob Meloy/GSFC Code 566 | 4.1.7 |  | Consider adding: High atomic number materials (for instance lead or tungsten) are more efficient on a shielding/mass basis. |  | Accepted w/Mods | Per Timothy Dew's comment (attached below), I am thinking to delete entire Section 4.1.7. I will add your comment in Section 4.1.2. To first order, only particles with an energy corresponding to a range greater than the spacecraft shield thickness can penetrate into the spacecraft interior. If the material is not aluminum, an equivalent penetration depth is roughly the same number of grams per square centimeter (g/cm2, also called areal density) of the material’s thickness. For a given electron energy, however, the penetration depth of high-Z material is slightly smaller than the penetration depth of low-Z material, which means that high-Z materials (such as tantalum and tungsten) are more effective electron shield material than low-Z materials (such as aluminum).
78 | 2020-08-20 | JSC | Timothy M. Dew/n.a. /EV5 | 4.1.8 | For IESD, the electron flux for a given time interval (or fluence) at a location is a critical quantity. Figure 7, (a) IESD Hazard Levels versus Electron Flux (Various Units), and (b) Ohm’s Law Electric Field Based on Eq. 3, | For IESD, the electron flux for a given time interval (or fluence) at a location is a critical quantity. Figure 7, (a) IESD Hazard Levels versus Electron Flux (Various Units), and (b) Point Form of Ohm's Law in Eq. 3, | It is known as the Point Form of Ohm's Law | Accepted
79 | 2020-08-20 | JSC | Timothy M. Dew/n.a. /EV5 | 4.1.8 | Modern spacecraft are being built with thinner walls or only thermal blankets (less mass), so the simple solution to the internal charging problem (adding shielding everywhere) cannot be implemented. However, adding (ground referenced) local shielding mass near sensitive regions can help in many cases. | Modify | This is confusing. For example how does one reference in a nonconductive spacecraft? | Accepted w/Mode | I don't think there are any spacecraft mostly made of nonconductive materials. To reduce a confusion, "(ground referenced) local shielding mass" is changed to "non-floating metallic spot shield".
80 | 2021-08-10 | GSFC | Bob Meloy/GSFC Code 566 | 4.1.8 | For example, when resistivity is 2 x 1016 ohm m and the threshold electric field is 2 x 107 V/m, the threshold deposited flux is 0.1 pA/cm2. The corresponding charging duration in this case is ~100 hours. | For example, when resistivity is 2 x 1016 ohm m and the threshold electric field is 2 x 107 V/m, the threshold deposited flux is 0.1 pA/cm2. The corresponding charging duration in this case is ~300 hours, or three time constants. | Charging after one ime constant is about 37% of the equilibrium value. | Accepted w/Mods | For example, when resistivity is 2 x 1016 ohm m and the threshold electric field is 2 x 107 V/m, the threshold deposited flux is 0.1 pA/cm2. The corresponding charging time constant in this case is ~100 hours. A practical equilibrium can be reached after ~300 hours, three time constants.
81 | 2021-08-10 | WSTF | Benjamin Greene/575-524-5761/RF | 4.1.8 | ...and the threshold electric field is 2 x 107 V/m | superscript 7 | Superscript 7 | Accepted
82 | 2021-08-10 | WSTF | Benjamin Greene/575-524-5761/RF | 4.2 | (in terms of number of affected spacecrafts) | (in terms of number of affected spacecraft) | Spacecraft plural is still spacecraft | Accepted
83 | 2021-08-10 | GSFC | Bob Meloy/GSFC Code 566 | 4.2 Figure 8 | Upper: Worst-case short-term GEO environment (May 11, 1992, 197° East longitude peak daily environment over a several-hour period, with no added margin). |  | Suggest defining "several hour period" with a number - needed for charging models that reauire flux or fluence for inputs. | Accepted | Upper: Worst-case short-term GEO environment (May 11, 1992, 197° East longitude peak daily environment lasting about one dayover a several-hour period, with no added margin).
84 | 2021-08-11 | JSC | XT/B. Morgan | 4.2.2, Pg. 41, para. 1 | Geoynchronous Plasma Environment | Geosynchronous | editorial | Accepted
85 | 2020-08-20 | JSC | Timothy M. Dew/n.a. /EV5 | 4.2.2 | The net current to a surface is the sum of currents caused by ambient electrons and ions, secondary electrons, photoelectrons, and other sources, e.g., ion engines, plasma contactors, and in LEO, where ram and wake effects may be present, the spacecraft velocity relative to the plasma. | The net current to a surface is the sum of currents caused by ambient electrons and ions, secondary electrons, photoelectrons, and other sources, e.g., ion engines, plasma contactors, and the spacecraft velocity relative to the plasma. For example, in LEO, ram and wake effects can cause additional surface currents due to the spacecraft velocity relative to the plasma. | To many clauses are confusing the sentence | Accepted w/Mode | Changed to "The net current to a surface is the sum of currents caused by ambient electrons and ions, secondary electrons, photoelectrons, and other sources, e.g., ion engines, plasma contactors, and the spacecraft velocity relative to the plasma. The spacecraft velocity relative to the plasma can contribute to surface currents in LEO, where ram and wake effects may be present. "
86 | 2021-07-27 | MSFC | Daniel O'Neil, Ph.D. Office: (256) 544-5405 Cell: (256) 609-4536 CS02 | 4.3.1 | I/V | current versus voltage (I/V) | The current versus voltage (I/V) is spelled out in section 5.2.4.1, on page 80, but the first occurrence in the text appears in section 4.3.1, on page 49. | Accepted
87 | 2021-07-27 | MSFC | Daniel O'Neil, Ph.D. Office: (256) 544-5405 Cell: (256) 609-4536 CS02 | 4.3.1 | Missing analytical method for I/V | An I/V plot with current on the vertical axis and voltage on the horizontal axis can reveal passive or active loads. Lines that occupy the lower left and upper right quadrants indicate passive loads. Lines that occupy the upper left and lower right quandrants indicate active loads. | Trend analysis provides additional insight and enables inferrence of component features. Example plots could enhance the description of an I/V plot. I/V plot definition source: https://en.wikipedia.org/wiki/Current%E2%80%93voltage_characteristic | Noted | Please check Fig. A1 of the paper: Garrett, H.B. (November 1981). “The Charging of Spacecraft Surfaces.”
88 | 2021-08-10 | GSFC | Bob Meloy/GSFC Code 566 | 4.4 | Charge loss from solar array arcs has been seen for distances of 2 meters and more from the arc site and can involve capacitances of several 100s of picofarads in the discharge depending on configuration. This phenomenon can produce area-dependent charge losses capable of generating currents of 4-5 amperes. | Charge loss from inverted gradient (solar array in sun) solar array arcs has been seen for distances of 2 meters and more from the arc site and can involve capacitances of several 100s of picofarads in the discharge depending on configuration. This phenomenon can produce area-dependent charge losses capable of generating currents of 4-5 amperes. Normal gradient (solar array in shadow) arcs can be much larger. | ESD SCALING RELATIONSHIPS FOR SOLAR ARRAYS Presentation at 2001 Space Power Workshop Michael BodeauChief Technologist Phillip Leung, Sr. Scientist Greg Tettemer, Sr. Staff Engineer Boeing Satellite Systems | Accepted w/Mods | Charge loss from inverted gradient (solar array charged positively) solar array arcs has been seen for distances of 2 meters and more from the arc site and can involve capacitances of several 100s of picofarads in the discharge depending on configuration. This phenomenon can produce area-dependent charge losses capable of generating currents of 4-5 amperes. Normal gradient (solar array charged negatively) arcs can be much larger.
89 | 2021-08-10 | WSTF | Benjamin Greene/575-524-5761/RF | 4.4 | 100s of picofarads | 100s of picofarads (pFs) | introduce pF abbreviation | Accepted w/Mode | (pF)
90 | 2021-08-10 | WSTF | Benjamin Greene/575-524-5761/RF | 4.4.1b, | enhanced outgassing | gas release | Tend to think of a thruster firing causing a plume impact, not a thruster firing as an "enhanced outgassing" event. What other sources of gas production in space vacuum are referred to? | Accepted
91 | 2021-08-10 | WSTF | Benjamin Greene/575-524-5761/RF | 4.4.1 Table 2 | uC | µC | Use mu rather than u for micro | Accepted
92 | 2021-08-10 | WSTF | Benjamin Greene/575-524-5761/RF | 4.4.1 | 635 uJ | 635 µF | Use mu rather than u for micro | Not Accepted w/Rationale | It is an energy.
93 | 2021-07-27 | MSFC | Daniel O'Neil, Ph.D. Office: (256) 544-5405 Cell: (256) 609-4536 CS02 | 4.5.3 | EMC | Electromagnetic Compatibility (EMC) | First occurrence of the acronym. | Accepted
94 | 2021-08-10 | WSTF | Benjamin Greene/575-524-5761/RF | 5.1.1.3 | (Discharging in glass has long been known to cause fracturing and damage to optical windows or dielectrics, but empirical data suggest optical lenses have apparently had a largely successful usage in space.) | Discharging in glass has long been known to cause fracturing and damage to optical windows or dielectrics, but empirical data suggest optical lenses have apparently had a largely successful usage in space. | Suggest delete distracting parentheses | Accepted
95 | 2020-08-20 | JSC | Timothy M. Dew/n.a. /EV5 | 5.2.1 | 5.2.1 General ESD Design Guidelines | ESD Design Guidelines for the Charging Environment | You are not addressing guidelines for all ESD | Accepted w/Mode | Changed to "ESD Design Guidelines for the Space Charging"
96 | 2020-08-20 | JSC | Timothy M. Dew/n.a. /EV5 | 5.2.1.2 | All shielding should provide at least 40 dB attenuation of radiated electromagnetic fields associated with surface discharges. | Consider other criteria | How does one design or verify this. For normal fields a shield that can support itself will give this number | Not Accepted w/Rationale | As written in the Handbook, few mils of aluminum can provide the 40 dB attenuation. Also, EMI/EMC can check the level of attenuation of given shielding.
97 | 2021-08-10 | GSFC | Bob Meloy/GSFC Code 566 | 5.2.1.3.2 | c. A mechanism should be devised that automatically bonds the shield to the enclosure/structure ground at the connector location, or a ground lug that uses less than 15 cm of ground wire should be provided for the shield, and procedures that verify that the shield is grounded at each connector mating should be established. | c. A mechanism should be devised that automatically bonds the shield to the enclosure/structure ground at the connector location, such as a backshell that captures the shield and is grounded directly to strucutre at the interconnect panel. A ground lug that uses the shortest possible ground wire could be provided for the shield if a grounded backshell cannot be used, and procedures that verify that the shield is grounded at each connector mating should be established. Even a short length of wire from a ground lug to structure will introduce inductance that degrades the effectiveness of of the shield, so grounding of the shield through a well grounded backshell is preferred. | Good design practice - wire grounded shields are a compromise in shielding effectiveness. A 15 cm wire is far too long for an effective shield ground. | Accepted
98 | 2021-08-11 | GRC | nicholas.r.uguccini@nasa.gov | 5.2.1.3.3 | Signal and power grounds… | Signal returns and power grounds… | Avoid calling signal reference points "ground" | Accepted
99 | 2021-08-10 | WSTF | Benjamin Greene/575-524-5761/RF | 5.1.4.2 | When a damage threshold is determined, the number of zapping at a given voltage level should be carefully considered. | When a damage threshold is determined, the number of discharges at a given voltage level should be carefully considered. | Something not quite right; I think you mean the number of zaps, but maybe discharges would work? | Accepted w/Mode | Changed to "When a damage threshold is determined, the number of pulses applied at a given voltage level should be carefully considered."
100 | 2021-08-10 | WSTF | Benjamin Greene/575-524-5761/RF | 5.2.1.5 | Teflon®, Kapton®, PolyEtherEtherKetone (PEEK), ULTEM®, G10, the resins of carbon composites, and most circuit board materials including FR4. | Teflon® (polytetrafluoroethylene), Kapton® (polyimide), polyetheretherketone (PEEK), ULTEM® (polyetherimide), G10 (fiberglass epoxy laminate sheet), the resins of carbon composites, and most circuit board materials including FR4 (glass-reinforced epoxy laminate material). | Unlikely that only trademarked/named materials are used; provide generic names too. | Accepted | I put the generic name when a tademarked material is shown for the first time.
101 | 2021-08-10 | WSTF | Benjamin Greene/575-524-5761/RF | 5.2.1.5 | PolyEtherEtherKetone | polyetheretherketone | Not capitalized in chemistry and materials context | Accepted
102 | 2021-08-10 | WSTF | Benjamin Greene/575-524-5761/RF | 5.2.1.5 | Mylar® | Mylar® (biaxially-oriented polyethylene terephthalate) | Unlikely that only trademarked/named materials are used; provide generic names too. With respect to "Mylar", do you include aluminized "Mylar"? | Accepted
103 | 2021-08-11 | JSC | XT/B. Morgan | 5.2.1.5, Pg. 58, sect. 5.2.1.5 | Metals are conductive, and | remove comma after conductive | editorial | Not Accepted | It is a compound sentence.
104 | 2021-08-10 | WSTF | Benjamin Greene/575-524-5761/RF | 5.2.1.5.1 a. | Inconel® | Inconel® alloys | There are a number of Inconel alloys | Accepted
105 | 2021-08-10 | GSFC | Bob Meloy/GSFC Code 566 | 5.2.1.5.1 Table 3 | Carbon-filled polyimide films; 100XC with nominal resistivity of 2.5 x 104 ohm-cm, 160XC, and 275XC; not good in atomic oxygen environment without protective layer (ITO, for example). (100CB is not a conductive black Kapton®.) | Carbon-filled polyimide films; 100XC with nominal resistivity of 2.5 x 104 ohm-cm (5E6 ohms/square), 160XC (370 ohms/square), and 275XC (260 ohms/square); not good in atomic oxygen environment without protective layer (ITO, for example). (100CB is not a conductive black Kapton®.) | Clarification | Accepted | Carbon-filled polyimide films; 100XC with nominal resistivity of 2.5 x 104 ohm-cm (5E6 ohm/square), 160XC (370 ohm/square), and 275XC (260 ohm/square); not good in atomic oxygen environment without protective layer (ITO, for example). (100CB is not a conductive black Kapton®.)
106 | 2021-08-10 | WSTF | Benjamin Greene/575-524-5761/RF | 5.2.1.5.1 Table 4. | Paint (white) |  | This is really generic, can you be more specific as to what family of white paints? Or what white paints are not suitable? | Accepted w/Mode | White paint is generally a good dielectric material. I put S13G/LO and Z306 as examples.
107 | 2021-08-11 | GRC | nicholas.r.uguccini@nasa.gov | 5.2.1.5.2 | When the spacecraft design is completed, the remaining dielectric materials on the surface of the spacecraft have to be evaluated for their ESD hazard. Potential stored energy, nearby potential victims, and possible paths to victims have to be evaluated to see if a spacecraft threat exists. The lesson to be learned is that all surface dielectrics have to be analyzed for their differential charging. Each dielectric region has to be assessed for its breakdown voltage, its ability to store energy, and the effects it can have on neighboring electronics (disruption or damage) and surfaces (erosion or contamination). | When the spacecraft design is completed, the remaining dielectric materials on the surface of the spacecraft have to be evaluated for their ESD hazard and possible differential charging. Potential stored energy, nearby potential victims, and possible paths to victims have to be evaluated to see if a spacecraft threat exists. Each dielectric region has to be assessed for its breakdown voltage, its ability to store energy, and the effects it can have on neighboring electronics (disruption or damage) and surfaces (erosion or contamination). | Removed/combined redundant sentences | Accepted
108 | 2021-08-10 | WSTF | Benjamin Greene/575-524-5761/RF | 5.2.1.6 | Commnet about Solithane | Solithane is a urethane resin. Do you refer to a cured polyurethane coating? | Clarify whether the Solithane is a liquid urethane prepolymer or a cured urethane polymer. Also is the brand name used exculsively? | Accepted | Change to urethane
109 | 2021-08-11 | JSC | C. Kroll/NT/ 281.244.0959 | 5.2.1.12 External Wiring |  | Line break/space required between Section Title and previous sentence. |  | Accepted
110 | 2021-07-27 | MSFC | Daniel O'Neil, Ph.D. Office: (256) 544-5405 Cell: (256) 609-4536 CS02 | 5.2.1.12 | Missing a blank line before the header | Add a blank line before the header to separate it from the previous section. | Improve consistency in formatting. | Accepted
111 | 2021-08-10 | WSTF | Benjamin Greene/575-524-5761/RF | 5.2.1.15 | MIL-STD-883K |  | Current version is L (2019) | Accepted | Current version is MIL-STD-883-3
112 | 2021-08-11 | JSC | XT/B. Morgan | 5.2.1.15, Pg. 67, sect. 5.2.1.15 | Protect the parts if they might be damaged by an expected threat (discharge magnitude and total number of expected discharges during mission), and protect | remove comma after parenthasis closed | editorial | Not Accepted | Two independent clauses in a compound sentence
113 | 2021-08-10 | WSTF | Benjamin Greene/575-524-5761/RF | 5.2.3.2.1 | (It does not mean… | It does not mean... | Delete ( | Accepted
114 | 2021-08-11 | JSC | XT/B. Morgan | Pg. 81, f | ground testing, | remove comma after testing | editorial | Accepted
115 | 2021-08-11 | GRC | nicholas.r.uguccini@nasa.gov | 5.2.4.3 | u. Consider possibilities. |  | Consider what possibilities? | Accepted | Changed to "Consider all possible scenarios"
116 | 44413 | JSC | Duane Hightower/281-244-8666/OB611 | 5.2.4.3.V | Please define Si cells |  | Accepted with Mods | Accepted w/Mode | Changed to "Consider Si-based solar cells versus GaAs-based solar cells"
117 | 2021-08-10 | WSTF | Benjamin Greene/575-524-5761/RF | 5.2.5.1 | Tabs should be located on blanket edges and spaced to minimize the maximum distance (typically 1 meter)... | Tabs should be located on blanket edges and spaced to minimize the maximum distance (typically 1 m) | Change meter to m | Accepted
118 | 44413 | JSC | Duane Hightower/281-244-8666/OB611 | 5.27 | What manufacturers provide partially dielectric materials that are suitable as both an insulation to limit leakage current and as a bleed path to prevent storage of energy that could damage hardware if an ESD spark initiates from those materials? | What manufacturers provide partially dielectric materials that are suitable as both insulation to limit leakage current and as a bleed path to prevent storage of energy that could damage hardware if an ESD spark initiates from those materials? | Remove the word "an". | Accepted w/Mode | Changed to "both as an"
119 | 2021-08-11 | JSC | C. Kroll/NT/ 281.244.0959 | 6.2 Simulation of Parameters |  | Entire Section 6.2 Simulation of Parameters, is duplicate except last paragraph of second Section 6.2. (Copy/Paste error) |  | Accepted
120 | 2021-07-27 | MSFC | Daniel O'Neil, Ph.D. Office: (256) 544-5405 Cell: (256) 609-4536 CS02 | 6.3 | Missing paragraph | Various types of test equipment exisits for simulating ESD. This section provides a schematic diagram for a military standard arc generator and descriptions of commercially available equipment. | Visually impaired readers using a reading device may be disappointed when navigating from the table of contents to a missing paragraph. Introductory paragraphs are useful for Natural Language Processing (NLP) applications extracting descriptive overviews. | Accepted | Added "This section contains representative types of ESD test equipment and ESD application methods."
121 | 2021-08-10 | WSTF | Benjamin Greene/575-524-5761/RF | 6.3.1.1 | Recent versions of MIL-STD-1541 no longer reference this test method. | MIL-STD-1541A was cancelled in 2017. What is meant by recent versions? | MIL-STD-1541A was cancelled in 2017. It was not superseded but users are cautioned to evaluate these documents for their particular application before citing them as a replacement document: SMC-S-008 (2008), "Electromagnetic Compatibility Requirements For Space Equipment and Systems”; AIAA-S-121, “Electromagnetic Compatibility Requirements for Space Equipment and Systems”; and MIL-STD-464C, "Electromagnetic Environmental Effects Requirements for Systems" | Accepted | Changed to "MIL-STD-1541A has been cancelled in 2017 but the replacement documents no longer reference this test method."
122 | 44414 | JSC | Oleg Lvovsky/281-244-8610/OP | 6.3.1.4 | Commercial Human Body Model (HBM) ESD Tester | Either Commercial Human Body Model ESD Tester OR Commercial HBM ESD Tester | Acronym HBM was already introduced in 5.2.1.15 | Accepted | Changed to "Commercial Human Body Model ESD Tester"
123 | 2021-08-11 | JSC | XT/B. Morgan | 6.3.1.6, Pg. 97, para. 2 | inadvertent overtesting | change to over-testing | editorial | Not Accepted
124 | 2021-08-11 | JSC | XT/B. Morgan | 6.3.2.2, Pg. 98, para 2 (bottom) | This test is more severe than the radiated test, since… | remove comma after test | editorial | Accepted
125 | 2021-07-27 | MSFC | Daniel O'Neil, Ph.D. Office: (256) 544-5405 Cell: (256) 609-4536 CS02 | 6.3.2.5 | Missing paragraph | Move the first paragraph from 6.3.2.5.1 to 6.3.2.5. | The first paragraph in the General subsection makes a good introductory paragraph for the section on Unit Testing. | Accepted
126 | 2021-08-10 | WSTF | Benjamin Greene/575-524-5761/RF | 6.3.2.6.2g. | A fear of immediate or latent damage to the spacecraft. | Risk of immediate or latent damage to the spacecraft. | Risk versus fear? | Accepted
127 | 2021-08-10 | WSTF | Benjamin Greene/575-524-5761/RF | 7.2 | 7.2 got absorbed into the preceding paragraph |  | defer to editor | Accepted
128 | 44414 | JSC | Oleg Lvovsky/281-244-8610/OP | 7.2 | 7.2 Environmental and Event Monitors | 7.2 Environmental and Event Monitors | Check formatting because this paragraph is misplaced after changes are accepted. | Accepted
129 | 2021-08-11 | JSC | C. Kroll/NT/ 281.244.0959 | 7.2 Environmental and Event Monitors |  | Line break/space required to separate Section Title from last sentence in previous Section. Concur with technical content of document revision. Nice update. |  | Accepted
130 | 2021-07-27 | MSFC | Daniel O'Neil, Ph.D. Office: (256) 544-5405 Cell: (256) 609-4536 CS02 | 7.2 | Missing blank line before the header | Add a blank line before the header to separate it from the previous section. | Improve consistency in formatting. | Accepted
131 | 2021-08-10 | WSTF | Benjamin Greene/575-524-5761/RF | 8 | Arlon 85-N | Arlon 85-N (polyimide laminate and prepreg system) | Provide basic material information | Accepted
132 | 2021-08-10 | WSTF | Benjamin Greene/575-524-5761/RF | 8.1 | ohm cm | ohm-cm | consistency | Accepted w/Mode | remove dash for all documents
133 | 2021-08-10 | WSTF | Benjamin Greene/575-524-5761/RF | 8.1 Table 7 | s/rad ohm cm | s/rad ohm-cm | consistency | Accepted w/Mode | remove dash for all documents
134 | 2021-08-10 | WSTF | Benjamin Greene/575-524-5761/RF | 8.1 Table 7 note 6 | Fluorinated Ethylene Propylene | fluorinated ethylene propylene | lower case | Accepted
135 | 2021-08-10 | WSTF | Benjamin Greene/575-524-5761/RF | 8.2, Table 8 | Stainless Steel | Stainless Steel (what series?) | There are many kinds of stainless steel | Accepted | Replaced with SS304 properties
136 | 2021-08-10 | WSTF | Benjamin Greene/575-524-5761/RF | 8.11 | ...Wikipedia; Web search for that parameter for that material; etc.) | material properties sources, etc.) | Wikipedia is not an appropriate reference source for material properties. | Accepted
137 | 44414 | JSC | Oleg Lvovsky/281-244-8610/OP | A.1.2.4 | Defense Meteorological Satellite Program (DMSP) | DMSP | Acronym DMSP was already introduced in section 1 | Accepted
138 | 2021-08-31 | NESC | Joseph Minow/256-924-5373 (cell)/C104 | A.1.2.4 | Update to section is required. Latest version of the SSJ instrument is SSJ/5, not SSJ/4. There are also additional links to the DMSP data that should be included in the section. |  | Update text to discuss the SSJ/5 instrument flying on F16, F17, F18, and F19. SSJ/5 information is found here: https://dmsp.bc.edu/html2/ssj5_inst.html. Include link to the following resource on DMSP instrument documentation and data access: https://www.ngdc.noaa.gov/stp/satellite/dmsp/ A good citation for the SSJ instruments is: https://agupubs.onlinelibrary.wiley.com/doi/pdf/10.1002/2016JA023339 | Accepted | The latest version called SSJ5 (flown since 2003) measures electrons and ions over an energy range from 30 eV to 30 keV in nineteen logarithmically spaced steps. Details information of SSJ5 and the archived data can be found at https://dmsp.bc.edu/html2/ssj5_inst.html and https://www.ngdc.noaa.gov/stp/satellite/dmsp/, respectively.
139 | 44414 | JSC | Oleg Lvovsky/281-244-8610/OP | A.2.1 | These values are particularly useful in estimating the extremes in environment that a geosynchronous spacecraft is likely to encounter and are described in Appendix H. | These values are particularly useful in estimating the extremes in environment that a geosynchronous spacecraft is likely to encounter and are described in Appendix H. | Fix formatting since the next page 122 after this text is blank after changes are accepted. | Accepted
140 | 2021-08-10 | WSTF | Benjamin Greene/575-524-5761/RF | A.3.3 | 63 deg | 63° | Use ° symbol for consistency | Accepted
141 | 2021-08-10 | WSTF | Benjamin Greene/575-524-5761/RF | A.3.4 and B.1.8 | Comment: MIL-STD-1809 is a 1991 document | The Anderson [2012] model was developed based on MIL-STD-1809. | No particular action; the Anderson [2012] model was developed based on MIL-STD-1809, which is 30 years old though still valid. | Accepted | Added a sentence in B.1.8; "Note that LEO Aurora environment used in Figure 1 calculation (A.3.4) is based on MIL-STD-1809. "
142 | 2021-08-10 | WSTF | Benjamin Greene/575-524-5761/RF | B.1.6 | Separate from B.1.5 |  | Format | Accepted
143 | 2021-07-27 | MSFC | Daniel O'Neil, Ph.D. Office: (256) 544-5405 Cell: (256) 609-4536 CS02 | B.1.6 | Missing blank line before the header | Add a blank line before the header to separate it from the previous section. | Improve consistency in formatting. | Accepted
144 | 2021-08-11 | JSC | XT/B. Morgan | B.1.6, pg. 145, sect. B.1.6 | It is evaluated as a PDF on line | change to online | editorial | Accepted
145 | 2021-08-31 | NESC | Joseph Minow/256-924-5373 (cell)/C104 | B.2.1 | CREME96 |  | Authors should make it clear that the CRÈME models treat only ions and do not include electrons, and therefore has limited applicability to spacecraft charging. | Accepted | Added: "Because CREME96 does not include electrons it has limited applicability to spacecraft charging."
146 | 44414 | JSC | Oleg Lvovsky/281-244-8610/OP | B.2.4 | The three tools are as follows: | The four codes are as follows: | Change was made but not completed. | Accepted
147 | 2021-08-31 | NESC | Joseph Minow/256-924-5373 (cell)/C104 | B.2.10 | TRIM |  | Authors should make it clear that the TRIM model treats only ions and does not include electrons, and therefore has limited applicability to spacecraft charging. | Accepted | Added: "Also, because it does not include electrons it has limited applicability to spacecraft charging."
148 | 2021-08-31 | NESC | Joseph Minow/256-924-5373 (cell)/C104 | B.3 | Document does not include information on the new EMA3D-Internal (and EMA3D-Charge) codes. This softwware is finding increased use in community and should be included in document. |  | Description is provided at developers site: https://www.ema3d.com/ema3d-charge/ | Deferred to Next Revision w/Rationale | Authors does not want to promote this expensive commercial product. When benchmarking simulation was done, the charging rate (and dose rate) in EMA3D was quite off (~factor of 2). We don't think this is not mature yet.
149 | 2021-08-31 | NESC | Joseph Minow/256-924-5373 (cell)/C104 | B.3 | Aerospace Corportation is also working on a 3D internal chargin model. Did the authors contact them to determine the status? |  | Contact Colby Lemon for information. https://www.ngdc.noaa.gov/stp/satellite/anomaly/2010_sctc/docs/9-4_CLemon.pdf | Noted | Yes, I have talked to Colby several times. Their code is not mature (so far very slow) to be used in real problems.
150 | 2021-08-31 | NESC | Joseph Minow/256-924-5373 (cell)/C104 | B.3 | The SPENVIS DICTAT charging tool is described in B.3.6. SPENVIS also includes a number of other charging models that are useful and should be described n the handbook. |  | Include paragraphs describing the EQUIPOT surface charging and SOLARC solar array charging models. | Accepted | Added the paragraph: "SPENVIS also has two surface charging calculation tools for simplified geometry, EQUIPOT and SOLARC. EQUIPOT calculates the equilibrium surface potential, which yields net zero current, for a simple geometry (a small isolated patch of material on a spherical spacecraft). SOLARC simulates the current collection, voltage distribution, and material erosion on solar array for a simple solar array and spacecraft configuration."
151 | 44413 | JSC | Duane Hightower/281-244-8666/OB611 | Appendix D.4 3rd paragraph | minima | minimal | Accepted with Mods | Accepted w/Mode | a guaranteed lower bound
152 | 2021-08-31 | NESC | Joseph Minow/256-924-5373 (cell)/C104 | D.4, page 163 | For a thin layer of material, the bulk and surface resistivities have the following relation: rho =rho_s x h |  | This relation has been debated over the years. Do you have a citation to back this up? The relation assumes the same conduction process is present over the surface as through the material which may not be true, especially for complex materials or if a surface conductivity is measured in the presence of humidity. | Accepted w/Mods | The relation is good for a homogeneous bulk material without any surface absorption or adsorption. Actually the difference between the measured surface resistivity and the surface resistivity calculated from bulk resistivity tells us about the surface condition of the material. I added few words (shown in red font below) to address this. "For a thin layer of homogeneous material without any surface contamination (absorption or adsorption), the bulk and surface resistivities have the following relation"
153 | 2021-08-10 | WSTF | Benjamin Greene/575-524-5761/RF | D10 | Comment: MIL-STD-462D dated 11 January 1993 is canceled and future acquisitions should refer to MIL-STD-461E dated 20 August 1999. |  | References should qualify that MIL-STD-462 is a cancelled document and future acquisitions should refer to MIL-STD-461E dated 20 August 1999. | Accepted | MIL-STD-462 is deleted. MIL-STD-461G is used as a reference instead.
154 | 2021-08-10 | WSTF | Benjamin Greene/575-524-5761/RF | D10 | Comment: MIL-STD-462D dated 11 January 1993 is canceled and future acquisitions should refer to MIL-STD-461E dated 20 August 1999. |  | References should qualify that MIL-STD-462 is a cancelled document. | Accepted | MIL-STD-462 is deleted. MIL-STD-461G is used as a reference instead.
155 | 2021-07-19 | MSFC | Brenda Bailey | Appendix I | MIL-STD-1541A | MIL-STD-1541A (Cancelled)--Provide justification for use of a cancelled document or change to a current document. | Cancelled documents cannot be cited without clear justification for their use. | Accepted | "MIL-STD-1541A has been cancelled in 2017 but the replacement documents no longer reference this test method."
156 | 2021-07-19 | MSFC | Brenda Bailey | Appendix I | MIL-STD-1809 | MIL-STD-1809 (Cancelled); also delete version "A" | Should be marked "Cancelled"; the justification is stated. | Not Accepted w/Rationale | I don't think it is cancelled. "The LEO Aurora environment is based on this standard."
157 | 2021-07-19 | MSFC | Brenda Bailey | Appendix I | ASTM D-257-61 | ASTM D-257-61 (Superseded) | Add "(Superseded); the justification is stated. | Accepted | I now only use ASTM D257. The current version is ASTM D257-14(2021)e1.
158 | 2021-07-19 | MSFC | Brenda Bailey | Appendix I | ASTM D-257-91 | ASTM D-257-91 (Superseded) | ASTM D-257 was superseded by ASTM D257-14 (2021)e1); should this document be referenced also? | Accepted | I now only use ASTM D257. The current version is ASTM D257-14(2021)e1.
159 |  | GRC | Lawrence.G.Edwards (GRC-LEX0)[HX5.LLC] | Appendix I | Appendix I | NASA-STD-4003 Electrical Bonding for NASA Launch Vehicles, Spacecraft, Payloads, and Flight Equipment. | Additional Reference | Accepted
160 |  | GRC | Lawrence.G.Edwards (GRC-LEX0)[HX5.LLC] | Appendix I | Appendix I | NASA-HDBK-4001 ELECTRICAL GROUNDING ARCHITECTURE FOR UNMANNED SPACECRAFT | Additional Reference | Not Accepted w/Rationale | it is already included
161 |  | GRC | Lawrence.G.Edwards (GRC-LEX0)[HX5.LLC] | Appendix I | Appendix I | NASA-STD-4005 Low Earth Orbit Spacecraft Charging Design Standard. | Additional Reference | Not Accepted w/Rationale | it is already included
162 | 2021-08-10 | WSTF | Benjamin Greene/575-524-5761/RF | I.2 |  | References to MIL and ASTM methods are either to specific issuances or not. | Add the statement (or equivalent): The latest issuances of cited documents apply unless specific versions are designated. | Accepted | Good idea
163 | 2021-08-10 | WSTF | Benjamin Greene/575-524-5761/RF | I.3 | ASTM D-257-61 Standard Test Methods for DC Resistance or Conductance of Insulating Materials. Uses test methods appropriate for normally dielectric materials. For measurement of highly resistive materials often used for space charging applications, special measurement methods should be used. (See ASTM D 257-91.) | ASTM D257 Standard Test Methods for DC Resistance or Conductance of Insulating Materials | If the 1961 edition is really intended, why would one refer to the 1991 edition when the 2021 edition is the most current? | Accepted | I now only use ASTM D257. The current version is ASTM D257-14(2021)e1.
164 | 2021-08-10 | WSTF | Benjamin Greene/575-524-5761/RF | I.3 | ASTM D-3755 | Current version is 2020, do you mean ASTM D-3755-20 or does it not matter? | Consider the value of adding the statement (or equivalent): The latest issuances of cited documents apply unless specific versions are designated. | Accepted
165 | 44414 | JSC | Oleg Lvovsky/281-244-8610/OP | I.3 | (See ASTM D 257-91.) | (See ASTM D-0257-91.) | Dash is missing | Accepted
166 | 2021-08-11 | JSC | C. Kroll/NT/ 281.244.0959 | INDEX | Thermal blanket metalized surface shall be grounded (5.2.5.1)........ 71 | Thermal blanket metalized surface should be grounded (5.2.5.1)........ 82 | Document does not contain requirements. | Noted | Index has not been updated at all. We will update the index as the last step after all updates are done.
167 | 2021-08-31 | NESC | Joseph Minow/256-924-5373 (cell)/C104 | Index | Inconsistency in the index with material in the body of the text. There is an index entry for "thermal blanket metalized surface shall be grounded", yet when a user goes to the cited section 5.2.5.1 the shall statements have been removed. |  | Update text or index so the index agrees with the material in the text. | Noted | Index has not been updated at all. We will update the index as the last step after all updates are done.
168 |  | OSMA | James Choi |  | No comments
169 |  | LaRC | Todd Denkins |  | No comments
170 | 2021-08-20 | SSC | Joseph R. Schuyler |  | Concur
171 | 2021-08-19 | KSC | Alexis Hongamen |  | No comments
172 | 2021-08-02 | JSC | C. RUSH - GA |  |  | Concur with No comment - Engineering, Health and Medical, and Safety Technical Authorities work with the appropriate internal POCs to evaluate and determine if Orion's existing Prime and ESA DRDs and Program documentation meets the intent of the new standard.
173 | 2021-08-11 | JSC | RON GALVEZ/ EPS |  |  | Concur
174 | 2021-08-10 | JSC | J. ALBRIGHT/EP |  |  | CONCUR
175 | 2021-08-10 | JSC | C. FARMER/ER |  |  | ER has reviewed the changes to this handbook and have no comments.
176 | 2021-08-10 | JSC | ERICA WORTHY/ES4 |  |  | No technical comments. Concur with approving NASA-HDBK-4002B
177 | 2021-08-10 | JSC | SAJID QAZI/ES/S&M |  |  | S&M concurrence with no comments for NASA-HDBK-4002B.
178 | 2021-08-03 | JSC | XB/Debra Kolb | HBK 4002 B |  | no comments
179 | 2021-08-09 | JSC | XE/T. Hom | HBK 4002 B |  | concur
180 | 2021-08-11 | JSC | XI/T. Walpole | HBK 4002 B |  | concurs, no comments
181 | 2021-07-27 | JSC | XM/K. Watts | HBK 4002 B |  | no comments
182 | 2021-08-11 | JSC | XX/P. Foltz | HBK 4002 B |  | concur, no comments
183 | 2021-08-11 | JSC | Glen Nakayama/ X35686 / EC |  |  |  | Concur no comments
184 | 2021-08-11 | JSC | G. Skowron/NA13 |  |  | Concur
185 | 2021-08-11 | JSC | W. Grant/NC |  |  | Concur
186 | 2021-08-11 | JSC | D. Cleary/NE |  |  | Concur
187 | 2021-08-11 | JSC | A. Jalbuena/NT |  |  | Concur
188 | 2021-08-11 | JSC | M. Rose/SMA Gateway |  |  | Concur
189 | 2021-08-11 | JSC | M. Flores/NC MPCV |  |  | Concur
190 | 2021-08-11 | JSC | C. Ross/NA11 |  |  | Acknowledged

## Sheet2
Accepted
Accepted w/Mode
Not Accepted w/Rationale
Deferred to Next Revision w/Rationale
Noted